## Cost Summary
Improving access to clean drinking water for the urban poor in Peshawar, Pakistan (Lot 3 Solarization)
Activity - 1.1.4 Clean drinking water supply systems developed/ rehabilitated in target location along with business models
Cost Summary for Ali colony Piraghaib Baba kachi Abadi-Changar Abad, Dalazak Road Peshawar, Near Railway Station
Sr # | Activity/work | Cost in PKR
3 | Solarization | 0
4 | Grand Total | 0
5 | Cost for 1 Unit Complete | 0
6 | Cost for 2 Units | 0

## Solarization
2.2 KVA Inverter based Solarization system for for UV Filtration Plant
S # | Description | Estimated Quantity | Unit | Unit Rate | Estimated Cost (PKR)
1 | Providing & installation of 300 watts solar pannel (mono crystaline A Grade) of Brand (TESLA,ESTRO,JINKO,PV Matrix,OSDA Solar>Solar World>Canadian solar>BLD Solar>Renesola Solar,Longi> Any equivalent imported brand if fulfill the listed specifications | 2200 | Watt |  | 0
2 | Providing & installation of of solar invertor 2.5kw good quality as approved by site incharge | 2200 | Watt |  | 0
3 | Supply and Erection of hot dipped (80 microns Average) galvanized steel of minimum thickness of 12 SWG / 2.64 mm Channel / Pipe or 8 SWG / 4.06 mm Angle | 2200 | Watt |  | 0
4 | Supply and Erection of Stainless Steel Nuts and Bolts | 2200 | Watt |  | 0
5 | Supply and Erection cubical type factory fabricated floor/wall mounting steel main board comp. : Recessed (12'' x 18'' ) | 1.5 | Sft |  | 0
6 | Supply & Installation of 2 Core Solar Cable 10 mm. | 20 | m |  | 0
7 | Provision & Installation of UPVC Pipe and PVC Conduits3/4'' dia recessed for wiring purpose (solar Cable Protection) | 50 | Rft |  | 0
8 | Supply and Erection of 12 V VRLA GEL battery per AH of brands (>NARADA >RITAR Power >Sacred Sun >Power Sonic (USA)>BSB>VISION Batteries > Any equivalent imported brand if fulfill the listed specifications | 300 | AH |  | 0
9 | Supply and Erection of BOX / STAND for Batteries SHS Inverter & Charge Controller | 2200 | Watt |  | 0
10 | Providing and Fixing brass ball float valve of approved quality: 1" (25 mm) dia | 1 | Each |  | 0
11 | Supply and Erection PVC duct for wiring purpose complete Recessed in walls including chase etc. : 3"x3" I/d | 10 | RMtr |  | 0
| Total Cost (PKR) |  |  |  | 0