## Summary
Summary Of Cost HH Latrine Construction
Sr # | Description of Work | One unit Estimated Cost | Nos of Latrine | Total Amount in PKRs.
1 | Construction of Standard/Normal Latrine (5'x4'x7.5') |  | 41
2 | Construction of PWD Latrine (5'x5'x7.5') |  | 11
Total Amount in PKRs.

## Budget -Pour Flush Latrine
BOQ of Standard Pour Flush Latrine -District Nowshera
S # | Description | Unit | Qty | Unit Rate (PKR.) | Amount (PKR.)
A. Construction of Pour Flash Latrine ( 5'x4'x7.5')
1 | Excavation for latrine foundations | cft | 50.25
2 | Plain Cement Concrete including placing, compacting, finishing & curing (Ratio 1:4:8) | cft | 15.6
3 | Plain Cement Concrete including placing, compacting, finishing & curing (Ratio 1:2:4) | cft | 17.4478
4 | Solid Block Masonry in walls in 1:5 cement sand mortar factory manufactured solid blocks with concrete (making 30 nos blocks per cement bag as per local market practice) having uniformity in Shape and Size with sharp edges without any chips or cracks. The Blocks should have a smooth, even surface without honeycombing, voids, or cracks. (Block size 12" x 6" x 8") | cft | 119.3136
5 | Providing and fixing factory manufactured with concrete 1:2:4 ratio Precast RCC lintel Beam over Door (Size: 3.25' x 6" x 5") | No | 1
6 | S/F of pre cast slab with 3/8'' dia steel (Main & distribution) @ 5'' c/c complete on roof. (Size 7' x 2.5' x 3") | No | 2
7 | Polythene Sheet (500 Gauge) at top on Pre-Cast Slab. | sft | 35
8 | Back Filling and 4"thick layer of sand in floor bed with compaction of 100% | cft | 45
9 | Plastering the latrine structure internally and externally with CSM 1:4 and 1/2" thick. | sft | 370.7033
10 | Supplying and Fixing 20 SWG MS Sheet Door with angle iron frame (1.5"x1.5"x1/8") including sliding bolt with lockable arragements, hinges and duly painted both sides etc complete. | sft | 13.5
11 | Ventilators of Iron Frame having size (1'x1') (Pre-Painted Iron Oxide having hinges, and properly welded wire mesh on outer side) | No | 1
12 | Internal white washing(Lime With Acrolic Admixture Only White colour) and external Color white washing Lime with Acrolic,(Walls white & Parapit Blue Colour) good quality two coats each Complete with specification. | sft | 375.5
13 | Provision made for supplying Portable Emergency Solar Rechargeable Light with USB Port. The light should have High-quality monocrystalline silicon solar panel with 10 watts power and a battery of 3000–5000 mAh capacity. High-efficiency LED with Adjustable Brightness made of ABS durable plastic with weatherproof features. Weight: 400–600 grams | No | 1
14 | Providing and Fixing glazed earthen ware Water Closet (Indian Type) with built-in foot rests including P Trap complete in all respects : Size 22 x 18 inches | Nos | 1
15 | P/F PVC 4"dia pipe Royal class B, or equivalent quality including fittings i.e elbow, tee,clamps and sockets etc | Rft | 26
16 | P/F PVC 3"dia drain pipe Royal class B, or equivalent quality including fittings i.e elbow, tee ,clamps and sockets for Rain Water & Drainage complete as per specifications/Site. | Rft | 13
17 | Providing and fixing chromium plated (CP) bib cock, heavy duty of approved quality : (1/2") | Nos | 1
18 | P/F Gully trap with stainless steel frame/screen for floor | Nos | 1
19 | P/F Ventilated pipe PVC 2” class B Royal or equivalent company non pressure including vent cap including fittings i.e elbow, tee ,clamps and sockets etc | Rft | 10
20 | P/F Water supply PPR pipe 3/4" Minhas or equivalent company with all accessories complete | Rft | 13
21 | Providing and fixing the drum for water storage made of high durable plastic materials having double ply layers construction. The drum should be Cylindrical in shape with a wide-mouth opening for easy filling and cleaning and a volume of 35 liters capacity. Blue colour | Nos | 1
Sub-Total: A (PKR)
B. Construction Of Septic Tank
1 | Excavation for septic tank and proper backfilling with excavated soil. | Cft | 102.5745
2 | Plain Cement Concrete including placing, compacting, finishing & curing (Ratio 1:4:8) | cft | 4.8112
3 | Providing and fixing Pre-cast Concrete Rings With built-in (Bottom Slab) having 2 inches wall thickness as per the drawing. (Size: 3 feet dia and 1.5 feet depth each ring) | Nos | 2
4 | Providing and fixing Pre-Cast Concrete Rings having 2 inches wall thickness for septic tank including joint filling with (1:1) CSM complete: as per the drawing (Size: 3 feet dia and 1.5 feet depth each ring) | Nos | 4
5 | Providing and fixing Pre-cast Roof slab over Septic tank with 1:1 CSM having 3' Dia & 3" Thickness. as per the drawing | Nos | 2
6 | Providing and laying Polythene Sheet 500 Gauge Around Concrete Rings | sft | 115
Sub-Total:B (PKR)
C. Construction Of Soakage Pit
1 | Excavationfor soakagpe pit as per the drawing. | cft | 48.1119
2 | Plain Cement Concrete including placing, compacting, finishing & curing (Ratio 1:4:8) | cft | 0.43988
3 | Providing and fixing Perforated Pre-Cast Concrete Rings having 2 inches wall thickness including joint filling with (1:1) CSM complete: as per the drawing (Size: 3 feet dia and 1.5 feet depth each ring) | Nos | 3
4 | Providing and fixing Pre-cast Roof slab over Soakage pit with 1:1 CSM having 3' Dia & 3" Thickness. as per the drawing | Nos | 1
5 | Providing and placing the filter material Boulder/Brick Ballast in soakage pit: as per the drawing / engineer instructions | cft | 14.13
Sub -Total C (PKR)
Total Cost for Single Latrine (A+B+C) - PKR
Prepared By: Engr.
Reviewed By: |  | Approved By: PROGRAMME MANAGER

## Qty sheet of PFL Latrine
Detail Qty Sheet of Standard/Normal Pour Flush Latrine
S # | Description | Length (ft) | Breadth (ft) | Depth/Ht (ft) | NO's | Quantity | Unit
1 | Excavation
1.1 | Long Walls | 6.5 | 1.5 | 1.5 | 2 | 29.25
1.2 | Short Walls | 4 | 1.5 | 1.5 | 2 | 18
1.3 | Excavation under step | 3 | 1 | 0.58 | 1 | 3
| Total |  |  |  |  | 50.25 | Cft
2 | PCC (1:4:8) :
2.1 | Long Walls | 6 | 1.5 | 0.25 | 2 | 4.5
2.2 | Short Walls | 4 | 1.5 | 0.25 | 2 | 3
2.3 | Flooring | 5 | 4 | 0.33 | 1 | 6.6
2.4 | Step/stairs | 3 | 1 | 0.5 | 1 | 1.5
Total | [5 empty] | 15.6 | Cft
3 | PCC (1:2:4) in DPC and Flooring:
3.1 | Flooring | 5 | 4 | 0.25 | 1 | 5
3.2 | DPC Long wall | 6.5 | 0.75 | 0.166 | 2 | 1.6185
3.3 | DPC short wall | 4 | 0.75 | 0.166 | 2 | 0.996
3.4 | WC/Commode Chamber | 4 | 2 | 0.5 | 1 | 4
3.5 | PCC over slab for treatment | 7 | 5 | 0.16667 | 1 | 5.8333
| Total |  |  |  |  | 17.4478 | Cft
4 | Block Masonry in (1:4) CSM
4.1 | 1st Step in foundation long wall | 6 | 1.5 | 0.5 | 2 | 9
4.2 | short wall | 4 | 1.5 | 0.5 | 2 | 6
4.3 | 2nd Step in foundation long wall | 6 | 1.3333 | 0.5 | 2 | 8
4.4 | short wall | 4 | 1.3333 | 0.5 | 2 | 5.3333
4.5 | 3rd Step in foundation long wall | 6 | 0.66667 | 0.5 | 2 | 4
4.6 | short wall | 4 | 0.66667 | 0.5 | 2 | 2.6667
4.7 | 4th Step in super structure long wall | 6 | 0.5 | 7.5 | 2 | 45
4.8 | Short wall | 4 | 0.5 | 7.5 | 2 | 30
4.7 | Block work for Drum Base | 1.5 | 1.5 | 3 | 1 | 6.75
4.9 | Pharapet wall on roof long wall | 7 | 0.58 | 0.58 | 2 | 4.7096
4.1 | Pharapet Short wall | 5 | 0.58 | 0.58 | 2 | 3.364
4.11 | Stair 1st step | 3 | 1 | 0.58 | 1 | 1.74
| Total |  |  |  |  | 126.5636 | Cft
| D/d door | 2.25 | 0.5 | 6 | 1 | 6.75
| D/d Ventilator | 1 | 0.5 | 1 | 1 | 0.5 | Cft
[5 empty] | Total | 7.25
[6 empty] | 119.3136 | Cft
5 | Pre Cast slab at roof :
5.1 | Pre cast slab over roof. Size (7'x2.5'x3") |  |  |  | 2 |  | No
5 | Polytheen Sheet at Pre Cast slab roof Top :
5.2 | Polytheen Sheet at Pre Cast slab | 7 | 5 |  | 1 | 35 | sft
6 | RCC Precast lintel Beam at Door
6.1 | Lintel beam RCC 1:2:4 ( Size 3.25' x 6" x 5") |  |  |  | 1 | No
| Total |  |  |  | 1 | No
7 | Earth Filling in floor bed
7.1 | In floor in latrine of size 5'x4' | 5 | 4 | 2.25 | 1 | 45 | Cft
| Total |  |  |  |  | 45 | Cft
8 | Plaster (1:4) CSM 1/2" thick
8.1 | in side long wall | 5 |  | 7.5 | 2 | 75 | Sft
8.2 | inside short wall | 4 |  | 7.5 | 2 | 60 | Sft
8.4 | out side long wall | 6 |  | 8.5 | 2 | 102 | Sft
8.5 | out side short wall | 5 |  | 8.5 | 2 | 85 | Sft
8.6 | below DPC Level long side | 6 |  | 1.5 | 2 | 18 | Sft
8.7 | below DPC Level short side | 5 |  | 1.5 | 2 | 15 | Sft
8.8 | pharapet wall long side | 7 |  | 0.66667 | 1 | 4.6667 | Sft
8.9 | pharapet wall Short side | 5 |  | 0.66667 | 2 | 6.6667 | Sft
9 | Drum paid plaster side | 1.5 |  | 3 | 3 | 13.5 | Sft
9.1 | Drum paid plaster top | 1.5 |  | 1.5 | 1 | 2.25 | Sft
9.2 | stair all steps | 3 |  | 0.75 | 1 | 2.25 | Sft
9.3 | stair sides | 0.58 |  | 0.75 | 2 | 0.87 | Sft
| Total |  |  |  |  | 385.2033 | Sft
| D/d door & Ventilator |  |  |  |  | 14.5 | Sft
[6 empty] | 370.7033 | Sft
9 | Steel Doors & Ventilators
9.1 | Door | 2.25 |  | 6 | 1 | 13.5 | Sft
9.2 | Ventilator with Grill & mesh | 1 |  | 1 | 1 | 1 | Sft
| Total |  |  |  |  | 13.5 | Sft
10 | white wash two coats
10.1 | Out side long wall | 6.5 |  | 9.25 | 2 | 120.25
10.2 | Out side short wall | 5.5 |  | 9.25 | 2 | 101.75
10.3 | in side long wall | 5 |  | 8 | 2 | 80
10.4 | inside short wall | 4 |  | 8 | 2 | 64
10.5 | Roof | 5 |  | 4 | 1 | 20
10.6 | Shade long side | 1 |  | 1 | 2 | 2
10.7 | Shade short side | 1 |  | 1 | 2 | 2
| Total |  |  |  |  | 390
| D/d Doors & Ventilator |  |  |  |  | 14.5
[5 empty] | Net total | 375.5 | sft

## Budget - PWD Latrine
BOQ of PWD's Pour Flush Latrine -District Nowshera
S# | Description | Unit | Qty | Unit Rate (PKR.) | Amount (PKR.)
A. Construction of PWD Latrine (5'x5'x7.5')
1 | Excavation for latrine foundations | Cft | 74.25
2 | Plain Cement Concrete including placing, compacting, finishing & curing (Ratio 1:4:8) | Cft | 22.5
3 | Plain Cement Concrete including placing, compacting, finishing & curing (Ratio 1:2:4) | Cft | 35.709
4 | Solid Block Masonry in walls in 1:5 cement sand mortar factory manufactured solid blocks with concrete (making 30 nos blocks per cement bag as per local market practice) having uniformity in Shape and Size with sharp edges without any chips or cracks. The Blocks should have a smooth, even surface without honeycombing, voids, or cracks. (Block size 12" x 6" x 8") | Cft | 126.75
5 | Providing and fixing factory manufactured with concrete 1:2:4 ratio Precast RCC lintel Beam over Door (Size: 4' x 6" x 5") | No | 1
6 | S/F of pre cast slab with 3/8'' dia steel (Main & distribution) @ 5'' c/c complete on roof. (Size 7' x 2' x 3") | No | 3
7 | Polythene Sheet (500 Gauge) at top on Pre-Cast Slab. | sft | 42
8 | Back Filling and 4" thick layer of sand in floor bed With 100% compaction | Cft | 80.25
9 | Plastering the latrine structure internally and externally with CSM 1:4 and 1/2" thick. | sft | 426.49
10 | Supplying and Fixing 20 SWG MS Sheet Door with angle iron frame (1.5"x1.5"x1/8") including sliding bolt with lockable arragements, hinges and duly painted both sides etc complete. | sft | 21
11 | Ventilators of Iron Frame having size (1'x1') (Pre-Painted Iron Oxide having hinges, and properly welded wire mesh on outer side) | No | 1
12 | Providing and fixing of a grab bar made of stainless steel pipe, installed on the wall adjacent to the water closet (WC) at a height of 36 inches from the finished floor level. The pipe used for the grab bar shall have a thickness of 18 SWG and a diameter of 1.5 inches, with an overall length of 18 inches. Secure anchoring to withstand adequate load and ensure user safety. | no | 1
13 | Internal white washing(Lime With Acrolic Admixture Only White colour) and external Color white washing Lime with Acrolic,(Walls white & Parapit Blue Colour) good quality two coats each Complete with specification. | sft | 363
14 | Provision made for supplying Portable Emergency Solar Rechargeable Light with USB Port. The light should have High-quality monocrystalline silicon solar panel with 10 watts power and a battery of 3000–5000 mAh capacity. High-efficiency LED with Adjustable Brightness made of ABS durable plastic with weatherproof features. Weight: 400–600 grams | No | 1
15 | Providing and Fixing glazed earthen ware Water Closet (Indian Type) with built-in foot rests including P Trap complete in all respects : Size 22 x 18 inches | Nos | 1
16 | Providing a foldable commode chair made of durable and corrosion-resistant material. The chair should have the standard seat height (17 inches to 21 inches) and a seat width (16 inches to 18 inches), designed to support a maximum weight capacity of 100 kilograms. The seat material shall be water-resistant, comfortable, and easy to clean. The chair must include a removable bucket or container made of high-quality plastic or stainless steel for hygienic use. It should feature a smooth folding mechanism for convenient storage and transport and anti-slip rubber caps on the legs to ensure stability. The chair shall be delivered pre-assembled complete with all necessary tools and instructions. | Nos | 1
17 | P/F PVC 4"dia pipe Royal class B, or equivalent quality including fittings i.e elbow, tee,clamps and sockets etc | Rft | 26
18 | P/F PVC 3"dia drain pipe Royal class B, or equivalent quality including fittings i.e elbow, tee ,clamps and sockets for Rain Water & Drainage complete as per specifications/Site. | Rft | 13
19 | Providing and fixing chromium plated (CP) bib cock, heavy duty of approved quality : (1/2") | Nos | 1
20 | P/F Gully trap with stainless steel frame/screen for floor | Nos | 1
21 | P/F Ventilated pipe PVC 2” class B Royal or equivalent company non pressure including vent cap including fittings i.e elbow, tee ,clamps and sockets etc | Rft | 10
22 | P/F Water supply PPRC pipe 3/4" Minhas or equivalent company with all accessories complete | Rft | 13
23 | Providing and fixing the drum for water storage made of high durable plastic materials having double ply layers construction. The drum should be Cylindrical in shape with a wide-mouth opening for easy filling and cleaning and a volume of 35 liters capacity. Blue colour | Nos | 1
Sub-Total: A (PKR)
B. Construction Of Septic Tank
1 | Excavation for septic tank and proper backfilling with excavated soil. | cft | 102.5745
2 | Plain Cement Concrete including placing, compacting, finishing & curing (Ratio 1:4:8) | cft | 4.8112
3 | Providing and fixing Pre-cast Concrete Rings With built-in End slab (Bottom Slab) having 2 inches wall thickness as per the drawing. (Size: 3 feet dia and 1.5 feet depth each ring) | Nos | 2
4 | Providing and fixing Pre-Cast Concrete Rings having 2 inches wall thickness for septic tank including joint filling with (1:1) CSM complete: as per the drawing (Size: 3 feet dia and 1.5 feet depth each ring) | Nos | 4
5 | Providing and fixing Pre-cast Roof slab over Septic tank with 1:1 CSM having 3' Dia & 3" Thickness. as per the drawing | Nos | 2
6 | Providing and laying Polythene Sheet 500 Gauge Around Concrete Rings | sft | 115
Sub-Total:B (PKR)
C. Construction Of Soakage PIT
1 | Excavationfor soakagpe pit as per the drawing. | cft | 48.1119
2 | Plain Cement Concrete including placing, compacting, finishing & curing (Ratio 1:4:8) | cft | 0.43988
3 | Providing and fixing Perforated Pre-Cast Concrete Rings having 2 inches wall thickness including joint filling with (1:1) CSM complete: as per the drawing (Size: 3 feet dia and 1.5 feet depth each ring) | Nos | 3
4 | Providing and fixing Pre-cast Roof slab over Soakage pit with 1:1 CSM having 3' Dia & 3" Thickness. as per the drawing | Nos | 1
5 | Providing and placing the filter material Boulder/Brick Ballast in soakage pit: as per the drawing / engineer instructions | cft | 14.13
Sub -Total C (PKR)
Total Cost for Single PWD latrine (A+B+C) - PKR
Prepared By: Engr
Reviewed By: |  | Approved By: PROGRAMME MANAGER

## Qty sheet of PWD Latrine
Detail Qty Sheet of PWD Latrine
S # | Description | Length (ft) | Breadth (ft) | Depth/Ht (ft) | NO's | Quantity | Unit
ESTIMATED COST OF ONE (1) Nos POUR FLUSH LATRINE 5'x5'
1 | Excavation
1.1 | Long Walls | 6.5 | 1.5 | 1.5 | 2 | 29.25
1.2 | Short Walls | 6 | 1.5 | 1.5 | 2 | 27
1.3 | Excavation under ramp walls | 8 | 0.75 | 1.5 | 2 | 18
Total | [5 empty] | 74.25 | Cft
2 | PCC (1:4:8) :
P/L of PCC Concrete (1:4:8) in walls Foundation
2.1 | Long Walls | 6 | 1.5 | 0.25 | 2 | 4.5
2.2 | Short Walls | 5 | 1.5 | 0.25 | 2 | 3.75
2.3 | Flooring | 5 | 5 | 0.33 | 1 | 8.25
2.4 | under Ramp walls | 8 | 0.75 | 0.5 | 2 | 6
Total | [5 empty] | 22.5 | Cft
3 | PCC (1:2:4) in DPC and Flooring:
P/L of PCC Concrete (1:2:4) in DPC & Flooring:
3.1 | Flooring | 5 | 5 | 0.25 | 1 | 6.25
3.2 | DPC Long wall | 6 | 0.75 | 0.166 | 2 | 1.494
3.3 | DPC short wall | 5 | 0.75 | 0.166 | 2 | 1.245
3.4 | WC/Commode Chamber | 4 | 2 | 0.5 | 1 | 4
3.5 | PCC (1:2:4) at ramp top | 8 | 4 | 0.5 | 1 | 16
3.6 | PCC (1:2:4) at Roof Top | 7 | 6 | 0.16 | 1 | 6.72
Total | [5 empty] | 35.709 | Cft
4 | Block Masonry in (1:4) CSM
P/L of Concrete Block Masonry in Foundation in (1:4) CSM.
4.1 | over all Walls 1st Step in foundation long wall | 6 | 1.5 | 0.5 | 2 | 9
4.2 | short wall | 5 | 1.5 | 0.5 | 2 | 7.5
4.3 | 2nd Step in foundation long wall | 6 | 1.3333 | 0.5 | 2 | 8
4.4 | short wall | 5 | 1.3333 | 0.5 | 2 | 6.6667
4.5 | 3rd Step in foundation long wall | 6 | 0.66667 | 0.5 | 2 | 4
4.6 | short wall | 5 | 0.66667 | 0.5 | 2 | 3.3333
P/L of Concrete Block Masonry in super structure of latrine in (1:4) CSM.
4.7 | Super structure long wall | 6 | 0.5 | 7.5 | 2 | 45
4.8 | Short wall | 5 | 0.5 | 7.5 | 2 | 37.5
4.9 | Pharapet wall on roof long wall | 7 | 0.5 | 0.58 | 2 | 4.06
5 | Block work for Drum Paid | 1.5 | 1.5 | 3 | 1 | 6.75
5.1 | Pharapet Short wall | 5 | 0.5 | 0.66 | 2 | 3.3
5.2 | Block masonary for ramp sides | 8 | 0.5 | 0.66 | 2 | 2.64
| Total |  |  |  |  | 137.75 | Cft
| D/d door | 3 | 0.5 | 7 | 1 | 10.5
| D/d Ventilator | 1 | 0.5 | 1 | 1 | 0.5 | Cft
[5 empty] | Total | 11
| Total |  |  |  |  | 126.75 | Cft
5 | Pre Cast slab at roof :
5.1 | In Roof slab with shade Size 7'x2'x3" |  |  |  |  | 3 | No
5 | Polytheen Sheet at Pre Cast slab roof :
5.2 | In Roof slab with shade | 7 | 6 | 1 | 1 | 42 | sft
6 | RCC lintel Beam at Door
6.1 | Lintel beam RCC 1:2:4 Size 4'x6"x5" |  |  |  |  | 1 | No
| Total |  |  |  |  | 1 | No
7 | Earth Filling in floor bed
7.1 | In floor in latrine of size 5'x5' | 5 | 5 | 2.25 | 1 | 56.25
7.2 | Under Ramp | 8 | 4 | 1.5 | 1 | 24
| Total |  |  |  |  | 80.25 | Cft
8 | Plaster (1:4) CSM 1/2" thick
8.1 | in side long wall | 5 |  | 7.5 | 2 | 75
8.2 | inside short wall | 5 |  | 7.5 | 2 | 75
8.3 | out side long wall | 6 |  | 8.5 | 2 | 102
8.4 | out side short wall | 6 |  | 8.5 | 2 | 102
8.5 | below DPC Level long side | 6 |  | 1.5 | 2 | 18
8.6 | below DPC Level short side | 6 |  | 1.5 | 2 | 18
8.7 | pharapet wall long side | 6 |  | 0.58 | 2 | 6.96
8.8 | pharapet wall Short side | 8 |  | 0.58 | 2 | 9.28
8.9 | Drum paid plaster | 1.5 |  | 3 | 4 | 18
9 | Drum paid top plaster | 1.5 |  | 1.5 | 1 | 2.25
9.1 | Ramp sides | 8 |  | 1.5 | 1 | 6
9.2 | Ramp Top | 8 |  | 4 | 1 | 16
| Total |  |  |  |  | 448.49 | Sft
| D/d door & Ventilator |  |  |  |  | 22 | Sft
| Total |  |  |  |  | 426.49 | Sft
9 | Steel Doors & Ventilators
9.1 | Door | 3 |  | 7 | 1 | 21 | Sft
9.2 | Ventilator with Grill & mesh | 1 |  | 1 | 1 | 1 | No
| Total |  |  |  |  | 21 | Sft
10 | white wash two coats
10.1 | Out side long wall | 6 |  | 8.5 | 2 | 102 | Sft
10.2 | Out side short wall | 6 |  | 8.5 | 2 | 102 | Sft
10.3 | in side long wall | 5 |  | 7.5 | 2 | 75 | Sft
10.4 | inside short wall | 5 |  | 7.5 | 2 | 75 | Sft
10.5 | Roof | 5 |  | 5 | 1 | 25 | Sft
10.6 | Shade long side | 6 |  | 1 | 1 | 6 | Sft
| Total |  |  |  |  | 385
| D/d Doors & Ventilator |  |  |  |  | 22
[5 empty] | Net total | 363 | sft

## Septic tank
Construction Of Septic Tank
S # | Description | Length (ft) | Breadth (ft) | Depth/Ht (ft) | NO's | Quantity | Unit
1 | Excavation
1.1 | Excavation for septic tank | 9.6224 |  | 5.33 | 2 | 102.5745 | Cft
Total | [5 empty] | 102.5745 | Cft
2 | PCC (1:4:8) :
P/L of PCC Concrete (1:4:8) in septic tank bed
2.1 | PCC at bottom Ring foundation | 9.6224 |  | 0.25 | 2 | 4.8112 | Cft
Total | [5 empty] | 4.8112 | Cft
3 | Providing and fixing Pre-cast Concrete Rings With built-in End slab having 2 inches wall thickness as per the drawing. | 2 |  |  |  | 2 | Nos
3.1 | Providing and fixing Pre-Cast Concrete Rings having 2 inches wall thickness for septic tank including joint filling with (1:1) CSM complete: as per the drawing | 4 |  |  |  | 4 | Nos
3.2 | Providing and fixing Pre-cast Roof slab over Septic tank with 1:1 CSM having 3' Dia & 3" Thickness. as per the drawing | 2 |  |  |  | 2 | Nos
6 | Polytheen Sheet Around Septik tank
6.1 | Long Side | 7.5 |  | 5 | 2 | 75
| Short Side | 4 |  | 5 | 2 | 40
| Total |  |  |  |  | 115

## Soakage pit
Construction Of Soakage Pit
S # | Description | Length (ft) | Breadth (ft) | Depth/Ht (ft) | NO's | Quantity | Unit
1 | Excavation
1.1 | Excavation for Sokage Pit | 9.6224 |  | 5 | 1 | 48.1119 | Cft
Total | [5 empty] | 48.1119 | Cft
2 | PCC (1:4:8) :
2.1 | PCC at bottom Ring foundation | 10.997 | 0.16 | 0.25 | 1 | 0.43988 | Cft
Total | [5 empty] | 0.43988 | Cft
3 | Pre-cast Concrete Rings in soakage pit (1:1) CSM Joint Filling
Pre-Cast Concrete for Soakage pit (1:1) CSM.
4.1 | Providing and fixing Perforated Pre-Cast Concrete Rings having 2 inches wall thickness including joint filling with (1:1) CSM complete: as per the drawing | 3 |  |  |  | 3
4.2 | Providing and fixing Pre-cast Roof slab over Soakage pit with 1:1 CSM having 3' Dia & 3" Thickness. as per the drawing | 1 |  |  |  | 1
8 | Brick Balast
8.1 | in side soakage pit | 7.065 |  | 2 |  | 14.13 | Cft
| Total |  |  |  |  | 14.13 | Cft