## Cost Estimate of HandPump
BOQ OF Hand Pump-District Nowshera
S# | Description | Unit | Qty | Unit rate (PKR) | Amount (PKR)
A. Drilling Of Bore Hole
1 | Drilling of Bore holes for hand pump in all types of soils including sinking and withdrawing of pipe and collection of 100 % corings , complete as per specifications.: Dia of Bore 8" i/d | Rft | 120
2 | Providing & Installation of UPVC class B blind pipe of 4" internal dia including lowering, jointing and fixing with 6" overlapping at joints. | Rft | 107
3 | Providing & Installation of UPVC class D strainer pipe of 4" internal dia with bail plug/Endcap including lowering, jointing and fixing filter cloth with 6" overlapping at joints.complete with all respect. | Rft | 13
4 | Providing and installation of Riser pipe for hand pump Class "D" UPVC pipes with 63mm OD having 4.7 mm wall thickness including lowering, jointing, fixing with Nylone rope: complete in all respect. | Rft | 90
5 | Supply and placing Shrouding materials with graded pack gravel 3/8" (10 mm) to 1/8" (3 mm) around the in bore hole complete as per specification:-as per engineer directtion. | Rft | 70
6 | Providing and fixing a visibility plate made of stainless steel (Size:16x16 inches) 20 SWG with embossed write up (provided by the organization) | Job | 1
7 | Testing and development of borehole till reaching clear water. | Job | 1
8 | Water quality testing from reputable laboratories (PCRWR or PHED) focusing on the main drinking water parameters under physical, chemical and biological. | Job | 1
Sub Total (PKR)-A
B. Installation Of Hand Pump & Construction Of Apron
1 | Exacvation for hand pump apron, drain and Sanitary seal as per the drawing. | Cft | 72
2 | Providing and installation of fully Hot Dip Galvonized (HDG) Afridev Hand Pump with Spout (580 mm) capable to draw water from the 50 meters depth. The Body sheet thickness shoul not be less than 3mm, Body flange sheet and body barcket sheet 6 mm complete set with all accessories: (Pipe centralizers, rod centralizers, Stainless Steel pump rods having 10 mm dia (10 Nos each of 10 feet), Rubber cone, Flapper, small and large rings, U-Seal, Babin, Plunger, Bearing, Small and large pins for fulcurm and rod hanger, foot valve, foot valve reciever, spanner etc, assembly provided with HDG fishing rods and fishing tool, stainless steel cylinder having 18 inches length,three legged square flanged pedestal,adjustable T-bar AFRIDEV solid handle having weight not less than 14 Kg, spout, U-seal,bobbin and O ring, all bolts,nuts, jointing solution and washers complete in all respects. approved by engineer incharge as per Drawing. | No | 1
3 | Plain Cement Concrete including placing, compacting, finishing & curing (Ratio 1:4:8) | Cft | 52.5
4 | Plain Cement Concrete including placing, compacting, finishing & curing (Ratio 1:2:4) | Cft | 75.25
5 | Plastering with 1:4 CSM and unform thickness of 1/2" | Sft | 98
6 | P/F Gully trap with stainless steel frame/screen for floor | Nos | 1
7 | Preparing surface and painting with weather shield (Three Coats) | Sft | 89
Sub Total (PKR) -B:
C. Construction Of Soakage Pit
1 | Excavation for soakage pit as per the drawing | Cft | 62.824
2 | Supply and placement of filter media in the soakage pit as per the specified design and drawings | Cft | 62.824
3 | Providing and laying of PVC 4 inches dia Class B pipe | Rft | 13
Sub Total (PKR)-C:
Total Cost for Single Handpump Installation in PKR (A+B+C):
Grand Total Cost for 20 Handpumps Installation in PKR:
Prepared By: Engr
Reviewed By: |  |  | Approved By: Programme Manager

## Drain & Apron Detail Qty
Construction of Apron and Drain
Sub Head No | Description | Sectional area in Sft | Length in ft | Breadth in ft | Depth/Ht in ft | No | Quantity | Unit
1 | Hand pump apron and drain
1.1 | Excavation :
| Hand pump Apron |  | 10 | 3 | 0.5 | 1 | 15 | Cft
| Drain over all (4.5"x6"x6") |  | 20 | 1.5 | 1 | 1 | 30 | Cft
| Excavation for Sanitary Seal |  | 3 | 3 | 3 | 1 | 27
| Total | [5 empty] | 72 | Cft
1.2 | PCC (1:4:8) :
| PCC 1:4:8 in bed |  | 10 | 3 | 0.5 | 1 | 15
| Drain over all (4.5"x6"x6") |  | 25 | 1.5 | 1 | 1 | 37.5
| Total | [5 empty] | 52.5 | Cft
1.3 | PCC (1:2:4) in floor:
| PCC 1:2:4 in bed |  | 10 | 3 | 0.75 | 1 | 22.5
| PCC 1:2:4 in HP Base |  | 1.5 | 1.5 | 2 | 1 | 4.5
PCC 1:2:4 Plate form
| Plate form |  | 6 | 3 | 0.5 | 1 | 9
| Plate form long Side Wall |  | 6 | 0.25 | 0.5 | 2 | 1.5
| Plate form Short Side Wall |  | 3 | 0.25 | 0.5 | 2 | 0.75
| drain side wall |  | 20 | 0.5 | 0.5 | 1 | 5
| drain side wall |  | 20 | 0.5 | 0.5 | 1 | 5
| PCC 1:2:4 as sanitary seal |  | 3 | 3 | 3 | 1 | 27
| Total | [5 empty] | 75.25 | Cft
1.4 | Plaster (1:4) CSM 1/2" thick
| in side long wall |  | 6 |  | 2 | 2 | 24
| in side short wall |  | 3 |  | 2 | 2 | 12
| HP Base |  | 1.5 |  | 2 | 4 | 12
| drain side wall |  | 20 |  | 2.5 | 1 | 50
| Total | [5 empty] | 98 | Sft
Total quantities
1.4 | Three coats Weather sheild on new surface
| in side long wall |  | 6 |  | 1.5 | 2 | 18
| in side short wall |  | 3 |  | 1.5 | 2 | 9
| concrete base |  | 1.5 |  | 2 | 4 | 12
| drain side wall |  | 20 |  | 2.5 | 1 | 50
| Total | [5 empty] | 89 | Sft

## Soakage pit Detail Qty
Construction of Soakage pit
S # | Description | Length (ft) | Breadth (ft) | Depth/Ht (ft) | NO's | Quantity | Unit
1 | Excavation
1.1 | Excavation | 12.5648 |  | 5 | 1 | 62.824 | Cft
Total | [5 empty] | 62.824 | Cft
8 | Filter media material
8.1 | Filling of soakage pit upto 5'(Aggregate,Brick ballast and sand) | 12.5648 |  | 5 | 1 | 62.824 | Cft
| P/L pvc 4" pipe for Drainage proper covered | 13 |  |  |  | 13 | Rft