## Absract of Cost
CONSTRUCTION Of Accessible Latrines
ABSTRACT OF COST
S.No. | Sub Head | Amount (Rs.)
1 | Cost of One Toilet | 0
2 | Cost of 39 Toilets | 0

## Summary
Organization Name : | Initiative for Development and Empowerment Axis-IDEA
Project Name : | Enhancing the Ability of older people including those with disabilities to recover from flood 2022 in Pakistan
District : | Nowshera (KPK) Summary Sheet
New Accessible Latrines for PWD
S/N | Items | Specification | Unit | Quantity | Unit Rate | Total Cost
[5 empty] | PKR | PKR
1 | Excavation | Excavation in any type of soil and conrete surface, including back filling in excavated area and disposal of surplus un-suitable material to outside the limits and/or as directed by the Engineer | Cft | 156 |  | 0
2 | Concrete Block | Concrete Block Masonry in ground floor,Foundation and Plinth in cement, sand mortar 1:6 (Block size (8"x8"x16") | Cft | 176.625 |  | 0
3 | Plaster | 1/2" thick cement plaster 1:4 on walls, inner, outer sides, including making edges, corners, and curing, etc., complete in all aspects. | Sft | 148.625 |  | 0
4 | Brick Work | Pacca brick work in ground floor Cement, sand mortar 1:6 | Cft | 52.5 |  | 0
5 | Plinth/Ring Beam | Plinth Beam 1:2:4/ DPC of 2" thick with plastic Covering. Complete work | Cft | 14.25 |  | 0
6 | RCC Slab | RCC in Roof Slab, beam, columns & other structural members,precast: Type C (1:2:4) | Cft | 23.875 |  | 0
7 | Cement Concrete | Plain Cement Concrete including placing, compacting,finishing and curing(1:2:4) | Cft | 54.62 |  | 0
8 | Sheet Door | Supplying and fixing 20-22 (SWG) "Standard Wire Gauge" steel door with angle iron (1.5" x 1.5" x 1/8") with locking arrangement, hinges, paint etc. complete (width 3.5' Height 7') complete Job | No | 1 |  | 0
9 | Door Paint | Door paint with approved brand like Dulux/Nippon/Berger/Mobee/ICI to give an even shade. The cost includes scrapping, sand papering and preparing the surface smooth,complete in all aspects and/or as directed by the Engineer | Sft | 60 |  | 0
Civil work estimated total cost A | [5 empty] | 0
Electrification
S/N |  | Activities | Unit | Quantity | Unit Rate | Total Cost
[5 empty] | PKR | PKR
1 | Electric Wire/Cable | Providing and Laying wiring of 2/3 pin 5 Amp plug in 3/.029 PVC insulated, Electric points, PVC Ducts/ Conduit, cable/Wire 3/029 etc. complete. | Job | 1 |  | 0
2 | LED Light | Providing and Fixing LED lights of 9-12 watts of best quality | No | 1 |  | 0
Electrification Estimated Total Cost B | [5 empty] | 0
Sanitary/plumbing
1 | PPR Pipe | Providing, laying cutting, jointing, PPRC pipeline 1/2" dia in walls/trenches with pipes (confirming to DIN 8077/8078, PN 20 of approved quality for cold/hot water supply systems including the cost of accessories e.g. Socket, Union, Elbow, Tee, Bend, valves etc. Work also includes digging/burying up to 1 feet depth in ground and in walls in all types of soil, soft & hard. | Rft | 39 |  | 0
2 | PVC Pipe | Providing and Fixing 4" dia UPVC pipe including all sanitary fittings from WC to Septick Tank complete as per drawing and specifications | Rft | 10 |  | 0
3 | PVC Pipe | Providing and Fixing 3" dia UPVC pipe including all sanitary fittings for disposal of Latrine waste water complete as per drawing and specifications | Rft | 13 |  | 0
4 | Vent Pipe | Providing and Fixing 2" dia UPVC vent pipe including all specials for instructions of engineer incharge | Rft | 10 |  | 0
5 | English WC | Providing and fixing western commode from PORTA Model # HD113A or equivalent (Material Porcelain) One-Piece Toilet Hydraulic Seat Cover White S-Trap Centre of Drain 300MM (12") Size: Height =685MM Length = 645 MM Width = 410 MM The cost includes all the fittings with sewerage pipes and connection with P-trap and seat cover etc complete in all respects and/or as directed by the Engineer. | No | 1 |  | 0
6 | Grab rail | Providing and Fixing CP grab rail : 5' long, 1" dia | Rft | 5 |  | 0
7 | Grab rail | Providing and Fixing CP grab rail : 3' long, 1" dia | Rft | 3 |  | 0
8 | Gate Valve | PPR 25mm Gate wall | No | 1 |  | 0
9 | Water Tank | Supplying and Fixing Polyethylene Water Tank 300 litres (Horizontal) made from food grade FDA Certified raw material, 3 layers UV stabilized, inert with water, anti-fungus and anti-bacterial and have a service life of more than 10 years. Connection with existing water line including pipe & all fitting (inlet/outlet valves and automatic valve in tank, tee, elbow, union, sockets etc.), proper overflow connection with the drain. Complete in all aspects. | No | 1 |  | 0
10 | CP floor Truff Jalli | Supply and Fixing of CP floor Truff Jalli with Grating 6"×6" complete | No | 1 |  | 0
11 | bib-cock | Providing and fixing 1/2'' Ф brass stop/bib cock (water taps) of approved quality for toilets (new and existing).Porta, Faisal or Master. | No | 1 |  | 0
12 | Double tap with Muslim shower | Chromium plated double bib-cock of 1/2" dia with steel Muslim Shower. Porta, Faisal or Master. | No | 1 |  | 0
Sanitary/Plumbing estimated total cost C | [5 empty] | 0
Grand Total | [5 empty] | 0

## Latrine Estimate
S.No | Description | Nos | Length | Width | Height/Depth | Total | Unit | Remarks
A | MAIN TOILET
1 | Concrete Block Masonry in foundation and plinth in cement, sand mortar 1:6 (Block size (8"x8"x16")
a | Long wall 1st step | 2 | 7.5 | 1 | 0.66667 | 10 | Cft
b | Short Wall 1st step | 2 | 7.5 | 1 | 0.66667 | 10 | Cft
[6 empty] | 20 | Cft
2 | Concrete Block Masonry in ground floor in cement, sand mortar 1:6 (Block size (8"x8"x16")
a | Long wall 2nd step | 2 | 7.5 | 0.66667 | 1.5 | 15 | Cft
b | Short wall 2nd step | 2 | 7.5 | 0.66667 | 1.5 | 15 | Cft
c | Long wall 2nd step above DPC | 2 | 7.5 | 0.66667 | 7 | 70 | Cft
d | Short wall 2nd step above DPC | 2 | 7.5 | 0.66667 | 7 | 70 | Cft
e | Parapet wall (LW) | 2 | 8 | 0.375 | 0.5 | 3 | Cft
f | Parapet wall (SW) | 2 | 8 | 0.375 | 0.5 | 3 | Cft
[6 empty] | 176 | Cft
3 | Plaster C/S (1:4)
a | Cement Plaster | 4 | 6 |  | 7 | 168 | Sft
| Total Plaster after Deduction |  |  |  |  | 148.625 | Sft
a | Door for PWD | 1 | 3.5 | 0.75 | 7 | 18.375 | Cft
b | Ventilator | 1 | 1 | 1 | 1 | 1 | Cft
[6 empty] | 19.375 | Cft
| Net block Work |  |  |  |  | 176.625 | Cft
| Total Quantity of block work |  |  |  |  | 176.625 | Cft
4 | RCC in Roof Slab, beam, columns & other structural members, precast: Type C (1:2:4)
a | DPC | 4 | 7.5 | 0.75 | 0.5 | 11.25 | Cft
b | Lintel Beam | 1 | 8 | 0.75 | 0.5 | 3 | Cft
[6 empty] | 14.25 | Cft
5 | Provide & lay topping of concrete 1:2:4, including surface finishing & dividing in panels
1 | Foundation | 4 | 6 | 1 | 0.83333 | 20 | Cft
2 | PWD Latrine inside | 1 | 6 | 6 | 0.33 | 11.88 | cft
3 | Ramp | 1 | 3 | 6 | 0.75 | 13.5 | Cft
| Net Quantity |  |  |  |  | 45.38 | Cft
6 | Supplying and fixing 20-22 SWG sheet door with angle iron (1.5" x 1.5" x 1/8") with bolt, hinges, paint etc complete
a | door | 1 | 3.5 |  | 7 | 24.5 | Sft
[6 empty] | 24.5 | sft
7 | Septic Tank
| Excavation for Septic Tank | 1 | 6 | 4 | 5 | 120 | Cft
| Excavation for foundation | 4 | 6 | 1 | 1.5 | 36 | Cft
| PCC in Bed (1:2:4) | 1 | 7 | 4 | 0.33 | 9.24 | cft
| Brick Masnory (1:6) | 2 | 6 | 0.375 | 5 | 22.5 | cft
| Brick Masnory (1:6) | 2 | 4 | 0.375 | 5 | 15 | cft
| Brick Masnory (1:6)Boffle wall | 2 | 4 | 0.375 | 5 | 15 | cft
| RCC Slab for roof,length 7',width 7' and thickness 3" | 1 | 8 | 8 | 0.25 | 16 | cft
| RCC Slab for roof,length 7',width 4.5' and thickness 3" | 1 | 7 | 4.5 | 0.25 | 7.875 | cft
8 | Electrification
7.1 | wiring of 2/3 pin 5 Amp plug in 3/.029 PVC insulated & sheeted bare, Electric points,PVC Ducts/ Conduit, cable etc complete.
| Internal & External of latrine |  |  |  |  | 1 | Job
7.2 | S/F of LED lights of 12-15 watts of best quality
[6 empty] | 1 | No
9 | Sanitary Fitting
9.1 | Supply & Fixing of 1/2" dia PPRC pipe Conceild (fitting sockets)
[6 empty] | 39 | Rft
9.2 | Providing and Fixing 4" dia UPVC pipe including all specials from WC to Septick Tank complete as per drawing and specifications
[6 empty] | 10 | Rft
9.3 | Providing and Fixing 3" dia UPVC pipe including all specials for disposal of Latrine waste water complete as per drawing and specifications
[6 empty] | 13 | Rft
9.4 | Providing and Fixing 2" dia UPVC vent pipe including all specials for instructions of engineer incharge
[6 empty] | 10 | Rft
9.5 | Providing and Fixing glazed earthen ware WC European type including cost of seat & cover : White
[6 empty] | 1 | No
9.6 | Providing and Fixing CP grab rail : 5' long, 1" dia
[6 empty] | 5 | Rft
9.7 | Providing and Fixing CP grab rail : 3' long, 1" dia
[6 empty] | 3 | Rft
9.8 | PPR 25mm Gate wall
[6 empty] | 1 | No
9.9 | P/F Polyethylene Water Tank 300 litres
[6 empty] | 1 | No
10 | Supply and Fixing of CP floor Truff Jalli with Grating 6"×6" complete
[6 empty] | 1 | No
10.1 | Providing and fixing 1/2'' Ф brass stop/bib cock (water taps) of approved quality
[6 empty] | 1 | No
10.2 | Chromium plated double bib-cock of 1/2" dia with steel Muslim Shower. Porta, Faisal or Master.
[6 empty] | 1 | No