## Peshawar Summary
Organization Name: | Initiative for Development and Empowerment Axis-IDEA
Project Name: | Integrated COVID-19 Humanitarian Assistance to Afghan refugees in KP and Balochistan
District: | Peshwar (KPK) Summary Sheet
A | Latrines Rehabilitation and new group Hand Wash Points
S/N | Items | Specification | Unit | Quantity | Unit Rate | Total Cost
[5 empty] | PKR | PKR
1 | Dismantling existing work | Dismantling existing work and disposal the material to safe place | Cft | 349 |  | 0
2 | Cement Concrete | Provide & laying of Plain Cement Concrete 1:2:4, including surface finishing, curing complete finish work | Cft | 283 |  | 0
3 | Plaster | 1/2" thick cement plaster 1:4 on walls, inner, outer sides, including making edges, corners, and curing, etc., complete in all aspects. | Sft | 1276 |  | 0
4 | Ceramic Tiles for wall and Floors | Providing and Fixing Ceramic Floor Tiles of approved quality of Size 12" x 12", on floor and wall unto 5 feet height, including cutting, fixing, cement, bonds, etc. Complete in all aspects | Sft | 1389 |  | 0
5 | Internal Paint | Internal paint with approved brand like Dulux/Nippon/Berger/Mobee/ICI to give an even shade. The cost includes scrapping, sand papering and preparing the surface smooth for distempering, in three coats over primer of approved quality like Berger/Dulux/Nippon/Mobee complete in all aspects and/or as directed by the Engineer | Sft | 1060 |  | 0
6 | External Weathershield | Surface cleaning, Providing and applying, 3 coats of Weathersheild ICI/Berger/Brighto or approved equivalent of approved colour and shade, over one coat of primer and making smooth and even surface by appling ICI Paintex base filling as per specifications, to surface of walls, complete in all respects as specified and as approved by the Engineer. | Sft | 730 |  | 0
7 | Doors paint | Brushing & scraping blisters of old paints from woodwork + Painting old surfaces : Doors / windows any type First coat and each subsequent coat | Sft | 506 |  | 0
1 | Excavation | Excavation in any type of soil and conrete surface, including back filling in excavated area and disposal of surplus un-suitable material to outside the limits and/or as directed by the Engineer | Cft | 320 |  | 0
2 | PCC | PCC in Bed (1:2:4) | Cft | 13.86 |  | 0
3 | Brick Masnory | Brick Masnory (1:6) | Cft | 187.5 |  | 0
4 | Brick Masnory | Brick Masnory (1:6)Boffle wall | Cft | 22.5 |  | 0
5 | Plaster | Plaster (1:3) Internal and Internal Boffle Wall | Sft | 200 |  | 0
6 | RCC Slab |  | Cft | 38.25 |  | 0
|  | Civil work estimated Total cost A |  |  |  | 0
B | Electrification
S/N |  | Activities | Unit | Quantity | Unit Rate | Total Cost
[5 empty] | PKR | PKR
1 | Electric Wire/Cable | Providing and Laying wiring of 2/3 pin 5 Amp plug in 3/.029 PVC insulated, Electric points, PVC Ducts/ Conduit, cable/Wire 3/029 etc. complete. | Job | 3 |  | 0
2 | LED Light | Providing and Fixing LED lights of 9-12 watts of best quality | No | 4 |  | 0
3 | Switch board. | Providing and fixing good quality local made switch board. | No | 4 |  | 0
|  | Electrification Estimated Total Cost B |  | Total B |  | 0
C | Sanitary/Plumbing
S/N |  | Activities | Unit | Quantity | Unit Rate | Total Cost
[5 empty] | PKR | PKR
1 | PPR Pipe | Providing, laying cutting, jointing, PPRC pipeline 1/2" dia in walls/trenches with pipes of approved quality for cold/hot water supply systems including the cost of accessories e.g. Socket, Union, Elbow, Tee, Bend, valves etc. Work also includes digging/burying up to 1 feet depth in ground and in walls in all types of soil, soft & hard. Master or equivalent. | Rft | 409 |  | 0
2 | PVC Pipe | Providing and Fixing 4" dia UPVC pipe including all sanitary fittings from WC to Septick Tank for disposal of laterine waste water. Dadex, Master or equivalent-Class. | Rft | 218 |  | 0
3 | PVC Pipe | Providing and Fixing 3" dia UPVC pipe including all sanitary fittings from WC to Septick Tank for disposal of laterine waste water. Dadex, Master or equivalent-Class. | Rft | 184 |  | 0
4 | Indian WC | Providing and fitting glazed earthen ware water closet (WC), squatter type (Orissa pattern) combined with foot rest, medium size, including fixing 1/2'' Ф Tee cock with supply pipe for flush tank, J-pipe for WC, flush tank, P-Trap, standard size, 2'' Ø UPVC pipes as vent pipe of toilet with fly screening head/cap, socket, elbow, Reducer as required for fittings of approved quality. Complete in all aspects. white in colour Porta, Faisal or Master. | No | 9 |  | 0
5 | English Commode | Providing and fixing western commode from PORTA Model # HD113A or equivalent (Material Porcelain) One-Piece Toilet Hydraulic Seat Cover White S-Trap Centre of Drain 300MM (12") Size: Height =685MM Length = 645 MM Width = 410 MM The cost includes all the fittings with sewerage pipes and connection with P-trap etc complete in all respects and/or as directed by the Engineer. | No | 3 |  | 0
6 | Hand Wash Basin | Providing and Fixing glazed earthen ware wash hand basin (WHB) white in color of Porta or Bright, complete, size 56x40 cm (22"x16"), including pedestal, bracket set, Side Pillar Cook Water Tap, waste coupling, 1-1/4'' Ф strainers, 1-1/4'' Ф drain pipe, soap dish, complete in all respects: | No | 8 |  | 0
7 | Basin Mixer | Chrome Plated Stainless steel dual way basin mixer | No | 10 |  | 0
8 | Bib Cock | Providing and fixing 1/2'' Ф brass stop/bib cock (water taps) of approved quality for toilets (new and existing).Porta, Faisal or Master. | No | 17 |  | 0
9 | Double tap with Muslim shower | Chromium plated double bib-cock of 1/2" dia with steel Muslim Shower. Porta, Faisal or Master. | No | 17 |  | 0
10 | Mirror for Basin | Providing and fixing of mirror set along with soap tray, plastic tissue holder box, toilet roll holder etc. | No | 6 |  | 0
11 | Floor Truff Jalli | Supply and Fixing of CP floor Truff Jalli 4"×4" complete work | No | 16 |  | 0
12 | Steel ventilators | Providing and fixing 18-20 SWG of steel ventilators of 2'x1' in size using 1''x1'' angle iron frame, including all necessary steel fittings hold fasts and two coats of synthetic enamel paint in addition to one coat of primer/rust proof paint complete work. | Each | 6 |  | 0
13 | Visibility plate | Visibility plates 1.5’X1.5’, 18-20 SWG, stainless steel, holes for nails Complete Write up as per instruction of client, including fixing work complete in all aspects | No | 5 |  | 0
|  | Sanitary/Plumbing estimated Total cost C |  |  |  | 0
Grand Total | [5 empty] | 0

## GGPS Bahadar No 2
Organization Name: | Initiative for Development and Empowerment Axis-IDEA
Project Name: | Integrated COVID-19 Humanitarian Assistance to Afghan refugees in KP and Balochistan
School Name: | GGPS Bahadar Kallay no 2
A | Latrines Rehabilitation and new group Hand Wash Points
S/N | Items | Specification | Unit | Quantity
1 | Dismantling existing work | Dismantling existing work and disposal the material to safe place | Cft | 45
2 | Cement Concrete | Provide & laying of Plain Cement Concrete 1:2:4, including surface finishing, curing complete finish work | Cft | 54
3 | Plaster | 1/2" thick cement plaster 1:4 on walls, inner, outer sides, including making edges, corners, and curing, etc., complete in all aspects. | Sft | 280
4 | Ceramic Tiles for wall and Floors | Providing and Fixing Ceramic Floor Tiles of approved quality of Size 12" x 12", on floor and wall unto 5 feet height, including cutting, fixing, cement, bonds, etc. Complete in all aspects | Sft | 290
5 | Internal Paint | Internal paint with approved brand like Dulux/Nippon/Berger/Mobee/ICI to give an even shade. The cost includes scrapping, sand papering and preparing the surface smooth for distempering, in three coats over primer of approved quality like Berger/Dulux/Nippon/Mobee complete in all aspects and/or as directed by the Engineer | Sft | 180
6 | External Weathershield | Surface cleaning, Providing and applying, 3 coats of Weathersheild ICI/Berger/Brighto or approved equivalent of approved colour and shade, over one coat of primer and making smooth and even surface by appling ICI Paintex base filling as per specifications, to surface of walls, complete in all respects as specified and as approved by the Engineer. | Sft | 140
7 | Doors paint | Brushing & scraping blisters of old paints from woodwork + Painting old surfaces : Doors / windows any type First coat and each subsequent coat | Sft | 108
B | Electrification
S/N |  | Activities | Unit | Quantity
1 | Electric Wire/Cable | Providing and Laying wiring of 2/3 pin 5 Amp plug in 3/.029 PVC insulated, Electric points, PVC Ducts/ Conduit, cable/Wire 3/029 etc. complete. | Job | 1
2 | LED Light | Providing and Fixing LED lights of 9-12 watts of best quality | No | 2
3 | Switch board. | Providing and fixing good quality local made switch board. | No | 2
C | Sanitary/Plumbing
S/N |  | Activities | Unit | Quantity
1 | PPR Pipe | Providing, laying cutting, jointing, PPRC pipeline 1/2" dia in walls/trenches with pipes of approved quality for cold/hot water supply systems including the cost of accessories e.g. Socket, Union, Elbow, Tee, Bend, valves etc. Work also includes digging/burying up to 1 feet depth in ground and in walls in all types of soil, soft & hard.Master or equivalent. | Rft | 140
2 | PVC Pipe | Providing and Fixing 4" dia UPVC pipe including all sanitary fittings from WC to Septick Tank for disposal of laterine waste water. Dadex, Master or equivalent-Class. | Rft | 20
3 | PVC Pipe | Providing and Fixing 3" dia UPVC pipe including all sanitary fittings from WC to Septick Tank for disposal of laterine waste water. Dadex, Master or equivalent-Class. | Rft | 32
4 | Indian WC | Providing and fitting glazed earthen ware water closet (WC), squatter type (Orissa pattern) combined with foot rest, medium size, including fixing 1/2'' Ф Tee cock with supply pipe for flush tank, J-pipe for WC, flush tank, P-Trap, standard size, 2'' Ø UPVC pipes as vent pipe of toilet with fly screening head/cap, socket, elbow, Reducer as required for fittings of approved quality. Complete in all aspects. white in colour Porta, Faisal or Master. | No | 2
5 | Hand Wash Basin | Providing and Fixing glazed earthen ware wash hand basin (WHB) white in color of Porta or Bright, complete, size 56x40 cm (22"x16"), including pedestal, bracket set, Side Pillar Cook Water Tap, waste coupling, 1-1/4'' Ф strainers, 1-1/4'' Ф drain pipe, soap dish, complete in all respects: | No | 2
6 | Basin Mixer | Chrome Plated Stainless steel dual way basin mixer | No | 2
7 | Bib Cock | Providing and fixing 1/2'' Ф brass stop/bib cock (water taps) of approved quality for toilets (new and existing).Porta, Faisal or Master. | No | 2
8 | Double tap with Muslim shower | Chromium plated double bib-cock of 1/2" dia with steel Muslim Shower. Porta, Faisal or Master. | No | 2
9 | Mirror for Basin | Providing and fixing of mirror set along with soap tray, plastic tissue holder box, toilet roll holder etc. | No | 1
10 | Floor Truff Jalli | Supply and Fixing of CP floor Truff Jalli 4"×4" complete work | No | 2
11 | Steel ventilators | Providing and fixing 18-20 SWG of steel ventilators of 2'x1' in size using 1''x1'' angle iron frame, including all necessary steel fittings hold fasts and two coats of synthetic enamel paint in addition to one coat of primer/rust proof paint complete work. | Each | 3
12 | Visibility plate | Visibility plates 1.5’X1.5’, 18-20 SWG, stainless steel, holes for nails Complete Write up as per instruction of client, including fixing work complete in all aspects | No | 1

## GGPS Landi Arbaba
Organization Name: | Initiative for Development and Empowerment Axis-IDEA
Project Name: | Integrated COVID-19 Humanitarian Assistance to Afghan refugees in KP and Balochistan
School Name: | GGPS Landi Arbab
A | Latrines Rehabilitation and new group Hand Wash Points
S/N | Items | Specification | Unit | Quantity
1 | Dismantling existing work | Dismantling existing work and disposal the material to safe place | Cft | 20
2 | Cement Concrete | Provide & laying of Plain Cement Concrete 1:2:4, including surface finishing, curing complete finish work | Cft | 24
3 | Plaster | 1/2" thick cement plaster 1:4 on walls, inner, outer sides, including making edges, corners, and curing, etc., complete in all aspects. | Sft | 320
4 | Ceramic Tiles for wall and Floors | Providing and Fixing Ceramic Floor Tiles of approved quality of Size 12" x 12", on floor and wall unto 5 feet height, including cutting, fixing, cement, bonds, etc. Complete in all aspects | Sft | 200
5 | Internal Paint | Internal paint with approved brand like Dulux/Nippon/Berger/Mobee/ICI to give an even shade. The cost includes scrapping, sand papering and preparing the surface smooth for distempering, in three coats over primer of approved quality like Berger/Dulux/Nippon/Mobee complete in all aspects and/or as directed by the Engineer | Sft | 180
6 | External Weathershield | Surface cleaning, Providing and applying, 3 coats of Weathersheild ICI/Berger/Brighto or approved equivalent of approved colour and shade, over one coat of primer and making smooth and even surface by appling ICI Paintex base filling as per specifications, to surface of walls, complete in all respects as specified and as approved by the Engineer. | Sft | 120
7 | Doors paint | Brushing & scraping blisters of old paints from woodwork + Painting old surfaces : Doors / windows any type First coat and each subsequent coat | Sft | 110
B | Sanitary/Plumbing
S/N |  | Activities | Unit | Quantity
1 | PPR Pipe | Providing, laying cutting, jointing, PPRC pipeline 1/2" dia in walls/trenches with pipes of approved quality for cold/hot water supply systems including the cost of accessories e.g. Socket, Union, Elbow, Tee, Bend, valves etc. Work also includes digging/burying up to 1 feet depth in ground and in walls in all types of soil, soft & hard.Master or equivalent. | Rft | 33
2 | PVC Pipe | Providing and Fixing 4" dia UPVC pipe including all sanitary fittings from WC to Septick Tank for disposal of laterine waste water. Dadex, Master or equivalent-Class. | Rft | 30
3 | PVC Pipe | Providing and Fixing 3" dia UPVC pipe including all sanitary fittings from WC to Septick Tank for disposal of laterine waste water. Dadex, Master or equivalent-Class. | Rft | 35
4 | Indian WC | Providing and fitting glazed earthen ware water closet (WC), squatter type (Orissa pattern) combined with foot rest, medium size, including fixing 1/2'' Ф Tee cock with supply pipe for flush tank, J-pipe for WC, flush tank, P-Trap, standard size, 2'' Ø UPVC pipes as vent pipe of toilet with fly screening head/cap, socket, elbow, Reducer as required for fittings of approved quality. Complete in all aspects. white in colour Porta, Faisal or Master. | No | 1
5 | English Commode | Providing and fixing western commode from PORTA Model # HD113A or equivalent (Material Porcelain) One-Piece Toilet Hydraulic Seat Cover White S-Trap Centre of Drain 300MM (12") Size: Height =685MM Length = 645 MM Width = 410 MM The cost includes all the fittings with sewerage pipes and connection with P-trap etc complete in all respects and/or as directed by the Engineer. | No | 1
6 | Bib Cock | Providing and fixing 1/2'' Ф brass stop/bib cock (water taps) of approved quality for toilets (new and existing).Porta, Faisal or Master. | No | 2
7 | Double tap with Muslim shower | Chromium plated double bib-cock of 1/2" dia with steel Muslim Shower. Porta, Faisal or Master. | No | 2
8 | Floor Truff Jalli | Supply and Fixing of CP floor Truff Jalli 4"×4" complete work | No | 2
9 | Steel ventilators | Providing and fixing 18-20 SWG of steel ventilators of 2'x1' in size using 1''x1'' angle iron frame, including all necessary steel fittings hold fasts and two coats of synthetic enamel paint in addition to one coat of primer/rust proof paint complete work. | Each | 1
10 | Visibility plate | Visibility plates 1.5’X1.5’, 18-20 SWG, stainless steel, holes for nails Complete Write up as per instruction of client, including fixing work complete in all aspects | No | 1

## GGPS Sufaid Dheri
Organization Name: | Initiative for Development and Empowerment Axis-IDEA
Project Name: | Integrated COVID-19 Humanitarian Assistance to Afghan refugees in KP and Balochistan
School Name: | GGPS Sufaid Dheri
A | Latrines Rehabilitation and new group Hand Wash Points
S/N | Items | Specification | Unit | Quantity
1 | Dismantling existing work | Dismantling existing work and disposal the material to safe place | Cft | 170
2 | Cement Concrete | Provide & laying of Plain Cement Concrete 1:2:4, including surface finishing, curing complete finish work | Cft | 40
3 | Plaster | 1/2" thick cement plaster 1:4 on walls, inner, outer sides, including making edges, corners, and curing, etc., complete in all aspects. | Sft | 156
4 | Ceramic Tiles for wall and Floors | Providing and Fixing Ceramic Floor Tiles of approved quality of Size 12" x 12", on floor and wall unto 5 feet height, including cutting, fixing, cement, bonds, etc. Complete in all aspects | Sft | 99
5 | Internal Paint | Internal paint with approved brand like Dulux/Nippon/Berger/Mobee/ICI to give an even shade. The cost includes scrapping, sand papering and preparing the surface smooth for distempering, in three coats over primer of approved quality like Berger/Dulux/Nippon/Mobee complete in all aspects and/or as directed by the Engineer | Sft | 256
6 | External Weathershield | Surface cleaning, Providing and applying, 3 coats of Weathersheild ICI/Berger/Brighto or approved equivalent of approved colour and shade, over one coat of primer and making smooth and even surface by appling ICI Paintex base filling as per specifications, to surface of walls, complete in all respects as specified and as approved by the Engineer. | Sft | 160
7 | Doors paint | Brushing & scraping blisters of old paints from woodwork + Painting old surfaces : Doors / windows any type First coat and each subsequent coat | Sft | 72
Septic Tank
1 | Excavation | Excavation in any type of soil and conrete surface, including back filling in excavated area and disposal of surplus un-suitable material to outside the limits and/or as directed by the Engineer | Cft | 160
2 | PCC | PCC in Bed (1:2:4) | Cft | 6.93
3 | Brick Masnory | Brick Masnory (1:6) | Cft | 93.75
4 | Brick Masnory | Brick Masnory (1:6)Boffle wall | Cft | 11.25
5 | Plaster | Plaster (1:3) Internal and Internal Boffle Wall | Sft | 100
6 | RCC Slab |  | Cft | 19.125
B | Electrification
S/N |  | Activities | Unit | Quantity
1 | Electric Wire/Cable | Providing and Laying wiring of 2/3 pin 5 Amp plug in 3/.029 PVC insulated, Electric points, PVC Ducts/ Conduit, cable/Wire 3/029 etc. complete. | Job | 2
2 | LED Light | Providing and Fixing LED lights of 9-12 watts of best quality | No | 2
3 | Switch board. | Providing and fixing good quality local made switch board. | No | 2
C | Sanitary/Plumbing
S/N |  | Activities | Unit | Quantity
1 | PPR Pipe | Providing, laying cutting, jointing, PPRC pipeline 1/2" dia in walls/trenches with pipes of approved quality for cold/hot water supply systems including the cost of accessories e.g. Socket, Union, Elbow, Tee, Bend, valves etc. Work also includes digging/burying up to 1 feet depth in ground and in walls in all types of soil, soft & hard. Master or equivalent. | Rft | 98
2 | PVC Pipe | Providing and Fixing 4" dia UPVC pipe including all sanitary fittings from WC to Septick Tank for disposal of laterine waste water. Dadex, Master or equivalent-Class. | Rft | 80
3 | PVC Pipe | Providing and Fixing 3" dia UPVC pipe including all sanitary fittings from WC to Septick Tank for disposal of laterine waste water. Dadex, Master or equivalent-Class. | Rft | 55
4 | Indian WC | Providing and fitting glazed earthen ware water closet (WC), squatter type (Orissa pattern) combined with foot rest, medium size, including fixing 1/2'' Ф Tee cock with supply pipe for flush tank, J-pipe for WC, flush tank, P-Trap, standard size, 2'' Ø UPVC pipes as vent pipe of toilet with fly screening head/cap, socket, elbow, Reducer as required for fittings of approved quality. Complete in all aspects. white in colour Porta, Faisal or Master. | No | 2
5 | Hand Wash Basin | Providing and Fixing glazed earthen ware wash hand basin (WHB) white in color of Porta or Bright, complete, size 56x40 cm (22"x16"), including pedestal, bracket set, Side Pillar Cook Water Tap, waste coupling, 1-1/4'' Ф strainers, 1-1/4'' Ф drain pipe, soap dish, complete in all respects: | No | 2
6 | Basin Mixer | Chrome Plated Stainless steel dual way basin mixer |  | 2
7 | Bib Cock | Providing and fixing 1/2'' Ф brass stop/bib cock (water taps) of approved quality for toilets (new and existing). | No | 4
8 | Double tap with Muslim shower | Chromium plated double bib-cock of 1/2" dia with steel Muslim Shower. Porta, Faisal or Master. | No | 4
9 | Mirror for Basin | Providing and fixing of mirror set along with soap tray, plastic tissue holder box, toilet roll holder etc. | No | 2
10 | Floor Truff Jalli | Supply and Fixing of CP floor Truff Jalli 4"×4" complete work | No | 4
11 | Steel ventilators | Providing and fixing 18-20 SWG of steel ventilators of 2'x1' in size using 1''x1'' angle iron frame, including all necessary steel fittings hold fasts and two coats of synthetic enamel paint in addition to one coat of primer/rust proof paint complete work. | Each | 2
12 | Visibility plate | Visibility plates 1.5’X1.5’, 18-20 SWG, stainless steel, holes for nails Complete Write up as per instruction of client, including fixing work complete in all aspects | No | 1

## GGPS Charkha Khel
Organization Name: | Initiative for Development and Empowerment Axis-IDEA
Project Name: | Integrated COVID-19 Humanitarian Assistance to Afghan refugees in KP and Balochistan
School Name: | GGPS Charkha Khel
A | Latrines Rehabilitation and new group Hand Wash Points
S/N | Items | Specification | Unit | Quantity
1 | Dismantling existing work | Dismantling existing work and disposal the material to safe place | Cft | 52
2 | Cement Concrete | Provide & laying of Plain Cement Concrete 1:2:4, including surface finishing, curing complete finish work | Cft | 53
3 | Plaster | 1/2" thick cement plaster 1:4 on walls, inner, outer sides, including making edges, corners, and curing, etc., complete in all aspects. | Sft | 200
4 | Ceramic Tiles for wall and Floors | Providing and Fixing Ceramic Floor Tiles of approved quality of Size 12" x 12", on floor and wall unto 5 feet height, including cutting, fixing, cement, bonds, etc. Complete in all aspects | Sft | 350
5 | Internal Paint | Internal paint with approved brand like Dulux/Nippon/Berger/Mobee/ICI to give an even shade. The cost includes scrapping, sand papering and preparing the surface smooth for distempering, in three coats over primer of approved quality like Berger/Dulux/Nippon/Mobee complete in all aspects and/or as directed by the Engineer | Sft | 180
6 | External Weathershield | Surface cleaning, Providing and applying, 3 coats of Weathersheild ICI/Berger/Brighto or approved equivalent of approved colour and shade, over one coat of primer and making smooth and even surface by appling ICI Paintex base filling as per specifications, to surface of walls, complete in all respects as specified and as approved by the Engineer. | Sft | 160
7 | Doors paint | Brushing & scraping blisters of old paints from woodwork + Painting old surfaces : Doors / windows any type First coat and each subsequent coat | Sft | 108
B | Sanitary/Plumbing
S/N |  | Activities | Unit | Quantity
1 | PPR Pipe | Providing, laying cutting, jointing, PPRC pipeline 1/2" dia in walls/trenches with pipes of approved quality for cold/hot water supply systems including the cost of accessories e.g. Socket, Union, Elbow, Tee, Bend, valves etc. Work also includes digging/burying up to 1 feet depth in ground and in walls in all types of soil, soft & hard.Master or equivalent. | Rft | 40
2 | PVC Pipe | Providing and Fixing 4" dia UPVC pipe including all sanitary fittings from WC to Septick Tank for disposal of laterine waste water. Dadex, Master or equivalent-Class. | Rft | 14
3 | PVC Pipe | Providing and Fixing 3" dia UPVC pipe including all sanitary fittings from WC to Septick Tank for disposal of laterine waste water. Dadex, Master or equivalent-Class. | Rft | 12
4 | Indian WC | Providing and fitting glazed earthen ware water closet (WC), squatter type (Orissa pattern) combined with foot rest, medium size, including fixing 1/2'' Ф Tee cock with supply pipe for flush tank, J-pipe for WC, flush tank, P-Trap, standard size, 2'' Ø UPVC pipes as vent pipe of toilet with fly screening head/cap, socket, elbow, Reducer as required for fittings of approved quality. Complete in all aspects. white in colour Porta, Faisal or Master. | No | 1
5 | English Commode | Providing and fixing western commode from PORTA Model # HD113A or equivalent (Material Porcelain) One-Piece Toilet Hydraulic Seat Cover White S-Trap Centre of Drain 300MM (12") Size: Height =685MM Length = 645 MM Width = 410 MM The cost includes all the fittings with sewerage pipes and connection with P-trap etc complete in all respects and/or as directed by the Engineer. | No | 1
6 | Basin Mixer | Chrome Plated Stainless steel dual way basin mixer | No | 2
7 | Bib Cock | Providing and fixing 1/2'' Ф brass stop/bib cock (water taps) of approved quality for toilets (new and existing).Porta, Faisal or Master. | No | 4
8 | Double tap with Muslim shower | Chromium plated double bib-cock of 1/2" dia with steel Muslim Shower. Porta, Faisal or Master. | No | 3
9 | Floor Truff Jalli | Supply and Fixing of CP floor Truff Jalli 4"×4" complete work | No | 3
10 | Visibility plate | Visibility plates 1.5’X1.5’, 18-20 SWG, stainless steel, holes for nails Complete Write up as per instruction of client, including fixing work complete in all aspects | No | 1

## GGPS Shah Qabool
Organization Name: | Initiative for Development and Empowerment Axis-IDEA
Project Name: | Integrated COVID-19 Humanitarian Assistance to Afghan refugees in KP and Balochistan
School Name: | GGPS Shah Qabool
A | Latrines Rehabilitation and new group Hand Wash Points
S/N | Items | Specification | Unit | Quantity
1 | Dismantling existing work | Dismantling existing work and disposal the material to safe place | Cft | 45
2 | Cement Concrete | Provide & laying of Plain Cement Concrete 1:2:4, including surface finishing, curing complete finish work | Cft | 92
3 | Plaster | 1/2" thick cement plaster 1:4 on walls, inner, outer sides, including making edges, corners, and curing, etc., complete in all aspects. | Sft | 320
4 | Ceramic Tiles for wall and Floors | Providing and Fixing Ceramic Floor Tiles of approved quality of Size 12" x 12", on floor and wall unto 5 feet height, including cutting, fixing, cement, bonds, etc. Complete in all aspects | Sft | 420
5 | Internal Paint | Internal paint with approved brand like Dulux/Nippon/Berger/Mobee/ICI to give an even shade. The cost includes scrapping, sand papering and preparing the surface smooth for distempering, in three coats over primer of approved quality like Berger/Dulux/Nippon/Mobee complete in all aspects and/or as directed by the Engineer | Sft | 264
6 | External Weathershield | Surface cleaning, Providing and applying, 3 coats of Weathersheild ICI/Berger/Brighto or approved equivalent of approved colour and shade, over one coat of primer and making smooth and even surface by appling ICI Paintex base filling as per specifications, to surface of walls, complete in all respects as specified and as approved by the Engineer. | Sft | 150
7 | Doors paint | Brushing & scraping blisters of old paints from woodwork + Painting old surfaces : Doors / windows any type First coat and each subsequent coat | Sft | 108
B | Sanitary/Plumbing
S/N |  | Activities | Unit | Quantity
1 | PPR Pipe | Providing, laying cutting, jointing, PPRC pipeline 1/2" dia in walls/trenches with pipes of approved quality for cold/hot water supply systems including the cost of accessories e.g. Socket, Union, Elbow, Tee, Bend, valves etc. Work also includes digging/burying up to 1 feet depth in ground and in walls in all types of soil, soft & hard. Master or equivalent. | Rft | 58
2 | PVC Pipe | Providing and Fixing 4" dia UPVC pipe including all sanitary fittings from WC to Septick Tank for disposal of laterine waste water. Dadex, Master or equivalent-Class. | Rft | 24
3 | PVC Pipe | Providing and Fixing 3" dia UPVC pipe including all sanitary fittings from WC to Septick Tank for disposal of laterine waste water. Dadex, Master or equivalent-Class. | Rft | 30
4 | Indian WC | Providing and fitting glazed earthen ware water closet (WC), squatter type (Orissa pattern) combined with foot rest, medium size, including fixing 1/2'' Ф Tee cock with supply pipe for flush tank, J-pipe for WC, flush tank, P-Trap, standard size, 2'' Ø UPVC pipes as vent pipe of toilet with fly screening head/cap, socket, elbow, Reducer as required for fittings of approved quality. Complete in all aspects. white in colour Porta, Faisal or Master. | No | 3
5 | Hand Wash Basin | Providing and Fixing glazed earthen ware wash hand basin (WHB) white in color of Porta or Bright, complete, size 56x40 cm (22"x16"), including pedestal, bracket set, Side Pillar Cook Water Tap, waste coupling, 1-1/4'' Ф strainers, 1-1/4'' Ф drain pipe, soap dish, complete in all respects: | No | 2
6 | Basin Mixer | Chrome Plated Stainless steel dual way basin mixer | No | 2
7 | Bib Cock | Providing and fixing 1/2'' Ф brass stop/bib cock (water taps) of approved quality for toilets (new and existing).Porta, Faisal or Master. | No | 3
8 | Double tap with Muslim shower | Chromium plated double bib-cock of 1/2" dia with steel Muslim Shower. Porta, Faisal or Master. | No | 4
9 | Mirror for Basin | Providing and fixing of mirror set along with soap tray, plastic tissue holder box, toilet roll holder etc. | No | 1
10 | Floor Truff Jalli | Supply and Fixing of CP floor Truff Jalli 4"×4" complete work | No | 3
11 | Visibility plate | Visibility plates 1.5’X1.5’, 18-20 SWG, stainless steel, holes for nails Complete Write up as per instruction of client, including fixing work complete in all aspects | No | 1

## BHU Sufaid Dheri
Organization Name: | Initiative for Development and Empowerment Axis-IDEA
Project Name: | Integrated COVID-19 Humanitarian Assistance to Afghan refugees in KP and Balochistan
HF Name: | BHU Sufaid Dheri
A | Latrines Rehabilitation and new group Hand Wash Points
S/N | Items | Specification | Unit | Quantity
1 | Dismantling existing work | Dismantling existing work and disposal the material to safe place | Cft | 17
2 | Cement Concrete | Provide & laying of Plain Cement Concrete 1:2:4, including surface finishing, curing complete finish work | Cft | 20
4 | Ceramic Tiles for wall and Floors | Providing and Fixing Ceramic Floor Tiles of approved quality of Size 12" x 12", on floor and wall unto 5 feet height, including cutting, fixing, cement, bonds, etc. Complete in all aspects | Sft | 30
Septic Tank
1 | Excavation | Excavation in any type of soil and conrete surface, including back filling in excavated area and disposal of surplus un-suitable material to outside the limits and/or as directed by the Engineer | Cft | 160
2 | PCC | PCC in Bed (1:2:4) | Cft | 6.93
3 | Brick Masnory | Brick Masnory (1:6) | Cft | 93.75
4 | Brick Masnory | Brick Masnory (1:6)Boffle wall | Cft | 11.25
5 | Plaster | Plaster (1:3) Internal and Internal Boffle Wall | Sft | 100
6 | RCC Slab |  | Cft | 19.125
Civil work estimated Total cost A
B | Sanitary/Plumbing
S/N |  | Activities | Unit | Quantity
1 | PPR Pipe | Providing, laying cutting, jointing, PPRC pipeline 1/2" dia in walls/trenches with pipes of approved quality for cold/hot water supply systems including the cost of accessories e.g. Socket, Union, Elbow, Tee, Bend, valves etc. Work also includes digging/burying up to 1 feet depth in ground and in walls in all types of soil, soft & hard. Master or equivalent. | Rft | 40
2 | PVC Pipe | Providing and Fixing 4" dia UPVC pipe including all sanitary fittings from WC to Septick Tank for disposal of laterine waste water. Dadex, Master or equivalent-Class. | Rft | 50
3 | PVC Pipe | Providing and Fixing 3" dia UPVC pipe including all sanitary fittings from WC to Septick Tank for disposal of laterine waste water. Dadex, Master or equivalent-Class. | Rft | 20
4 | English Commode | Providing and fixing western commode from PORTA Model # HD113A or equivalent (Material Porcelain) One-Piece Toilet Hydraulic Seat Cover White S-Trap Centre of Drain 300MM (12") Size: Height =685MM Length = 645 MM Width = 410 MM The cost includes all the fittings with sewerage pipes and connection with P-trap etc complete in all respects and/or as directed by the Engineer. | No | 1
5 | Hand Wash Basin | Providing and Fixing glazed earthen ware wash hand basin (WHB) white in color of Porta or Bright, complete, size 56x40 cm (22"x16"), including pedestal, bracket set, Side Pillar Cook Water Tap, waste coupling, 1-1/4'' Ф strainers, 1-1/4'' Ф drain pipe, soap dish, complete in all respects: | No | 2
6 | Basin Mixer | Chrome Plated Stainless steel dual way basin mixer | No | 2
7 | Bib Cock | Providing and fixing 1/2'' Ф brass stop/bib cock (water taps) of approved quality for toilets (new and existing). | No | 2
8 | Double tap with Muslim shower | Chromium plated double bib-cock of 1/2" dia with steel Muslim Shower. Porta, Faisal or Master. | No | 2
9 | Mirror for Basin | Providing and fixing of mirror set along with soap tray, plastic tissue holder box, toilet roll holder etc. | No | 2
10 | Floor Truff Jalli | Supply and Fixing of CP floor Truff Jalli 4"×4" complete work | No | 2